## Sheet1
Payback for Frost Proof Shallow Foundation Retrofit
2013-11-03
House with surface of first story flooriing 3 feet above grade.
Frost Proof Shallow Foundation: Materials | [6 empty] | Traditional Buried Insulation: Materials |  |  |  |  | Interior Insulation: Materials
Unit 3 feet high to include rim joist | [6 empty] | Foam 3 feet up wall to cover rim joist and 4 feet underground |  |  |  |  | Interior insulation not considered due to problems
Plywood 1/2 inch front | 3 | sf | 0.5 | 1.5 |  |  | Stucco on wire lath, 3 coat | 3 | sf | 4.1667 | 12.5 | associated with mositure becoming trapped in
Glasswool, 9 inches | 3 | sf | 0.5 | 1.5 |  |  | (professionally installed) |  |  |  | 0 | insulation and the problems it can cause.
2x4 PT sill | 1 | lf | 0.75 | 0.75 |  |  | Excavate 4 feet down, 2 feet out | 0.2963 | cu yd | 25 | 7.4074
2x4 PT cap frame | 2 | lf | 0.75 | 1.5 |  |  | Backfill, compact, slope | 0.2963 | cu yd | 25 | 7.4074 | However, if you have a dry basement and can ensure
Plywood 1/2 inch cap | 0.75 | sf | 0.5 | 0.375 |  |  | Remove plants | 0.2 | ea | 25 | 5 | control of moisture and it's problems then use
1/4 inch gal mesh | 3 | sf | 0.1 | 0.3 |  |  | Replant plants | 0.2 | ea | 25 | 5 | high density glass fiber (Thermafiber) that will
1 - 2 inches expanding foam | 3 | sf | 2.0833 | 6.25 |  |  | Grading | 6 | sf | 0.125 | 0.75 | accept wetting without losing significant fill / shape
2 x 4 mesh fencing | 3 | sf | 0.1 | 0.3 |  |  | Soil ammendments | 8 | sf | 0.125 | 1 | and insulation properties, along with being less
landscape fabric | 4 | sf | 0.05 | 0.2 |  |  | to counteract deep infertile fill from bottom of excavations |  |  |  | 0 | hospitable to insects and vermin. Also use pressure
Ice and Water Shield | 1 | sf | 0.5 | 0.5 |  |  | Ice and Water Shield | 3 | sf | 0.5 | 1.5 | treated studs and air tight dense glass drywall which
Counter flashing cap | 0.5 | sf | 0.5 | 0.25 |  |  | 1 foot above grade, 2 feet below to keep vermin from |  |  |  | 0 | will also shrug off minor wetting.
Flashing cap | 1 | sf | 0.5 | 0.5 |  |  | digging into foam in most occupied zone |  |  |  | 0
Counter flashing front | 1 | sf | 0.5 | 0.5 |  |  | Paint | 3 | sf | 0.1 | 0.3
Flashing - Termite shield | 1 | sf | 0.5 | 0.5 |  |  | Termite Shield | 1 | sf | 0.5 | 0.5
Foam Insulation 2 inch | 4 | sf | 1 | 4 |  |  | Epoxy anchors | 1 | ea | 5 | 5
Roofing - Cap sheet granular | 5 | sf | 0.25 | 1.25 |  |  | Foam 2 inches | 7 | sf | 1 | 7
Poly sheet | 6 | sf | 0.02 | 0.12 |  |  | Material |  | lf |  | 53.3648
Epoxy anchors | 1 | ea | 5 | 5 |  |  | Labor upcharge for hiring out work |  | lf |  | 50.463
Paint | 10 | sf | 0.1 | 1 |  |  | to GC, all you'll be able to do is replant and paint
Pavers | 4 | sf | 2 | 8 |  |  | Total M and L (not inc your sweat equity) |  | lf |  | 103.8278
Remove and replant, grading no cost except own labor
|  | lf |  | 34.295 |  |  | Total Material and labor typical house, 30 x 30 |  | lf | 120 | 12459.3333
[7 empty] | Simple Payback Period | 4.2387 | Years
Total Material typical house, 30 x 30 |  | lf | 120 | 4115.4
Payback would be shorter due to savings from reduced infiltration, reduced water /
Basement Payback Period | 2.4844 | Years |  | 4115.4 |  |  | moisture, insect, and vermin in basement and building
Est Payback/Cost- GC to do work | 6.2109 | Years |  | 10288.5
Crawlspace Payback Period | 1.4001 | Years |  | 4115.4
Est Payback/Cost- GC to do work | 3.5002 | Years |  | 10288.5
Payback would be shorter due to savings from reduced infiltration, reduced water /
moisture, insect, and vermin in basement and building
Heat Loss - No Frost Proof Shallow Foundation
| SF / LF |  | Degree Days | Delta T low temp to 65 degrees | DD adj for soil temp vs air temp |  | R Value Conc Foundation Wall, rim joist sidings, plantings, air films | BTU per yr per sf | SF 30x30 house | Equiv. Gal Oil
3 feet above ground inc rim joist | 3 | Air temp | 7000 | 70 | 100% | 7000 | 2 | 84000 | 30240000 | 274.9091 | (Note: 3 x area projecting above grade compared to Dow study)
4 feet below ground | 4 | 32 degrees |  | 28 | 40% | 2800 | 1 | 67200 | 32256000 | 293.2364
4 - 8 feet below ground | 4 | 50 degrees |  | 10 | 14.29% | 1000 | 1 | 24000 | 11520000 | 104.7273
Total Heat Loss | [8 empty] | 74016000 | 672.8727 | (Dow study projects 400 gal oil use, see note above)
Heat Loss - With Frost Proof Shallow Foundation - Crawl Space w/ Uninsulated First Floor Joists
| SF |  | Degree Days | Delta T low temp to 65 degrees | DD adj for soil temp vs air temp |  | R Value Conc Foundation Wall, rim joist sidings, plantings, air films | BTU per yr |  | Equiv. Gal Oil
First Floor Plate uninsul | 900 | Air temp | 7000 | 70 | 100% | 7000 | 1 | 151200000 |  | 1374.5455
Energy generated from earth | 900 |  | 7000 | 40 | 57.14% | 4000 | 1 | 43200000 |  | 392.7273
in crawlspace
Net heat loss base case uninsulated crawl space | [6 empty] | Net loss uninsul | 108000000 |  | 981.8182
First Floor Plate with FPSF | 900 | 50 | 7000 | 40 | 57.14% | 4000 | 1 | 86400000 |  | 785.4545
3 feet above ground inc rim joist | 360 | Air temp | 7000 | 40 | 57.14% | 4000 | 35 | 987428.5714 |  | 8.9766
to crawlspace at 50
Heat Loss FPSF | [7 empty] | 20612571.4286 | 0 | 187.387
Energy Savings from Frost Proof Shallow Foundation | [8 empty] | 87387428.5714 | 794.4312
Cost Savings from Frost Proof Shallow Foundation | [9 empty] | 2939.3953
Payback would be shorter due to savings from reduced infiltration, reduced water / moisture, insect, and vermin in basement and building
Heat Loss - With Frost Proof Shallow Foundation
| SF / LF |  | Degree Days | Delta T low temp to 65 degrees | DD adj for soil temp vs air temp |  | R Value Conc Foundation Wall, rim joist sidings, plantings, air films | BTU per yr per sf | SF 30x30 house | Equiv. Gal Oil
3 feet above ground inc rim joist | 3 | Air temp | 7000 | 70 | 100% | 7000 | 35 | 4800 | 1728000 | 15.7091
4 feet below ground | 4 | 50 degrees |  | 10 | 14.29% | 1000 | 1 | 24000 | 11520000 | 104.7273
4 - 8 feet below ground | 4 | 50 degrees |  | 10 | 14.29% | 1000 | 1 | 24000 | 11520000 | 104.7273
Total Heat Loss | [8 empty] | 24768000 | 225.1636
Energy Savings from Frost Proof Shallow Foundation | [8 empty] | 49248000 | 447.7091
Cost Savings from Frost Proof Shallow Foundation | [9 empty] | 1656.5236
Payback would be shorter due to savings from reduced infiltration, reduced water / moisture, insect, and vermin in basement and building
Emergency Heat Generated by Earth - With Frost Proof Shallow Foundation 10 degree air temp
| SF / LF |  | Degree Days | Delta T low temp to 65 degrees | DD adj for soil temp vs air temp
Foundation Slab | 900 | Delta T, 50 earth - 10 air |  | 40 | 36000 | BTU/Hr
8 feet foundation wall | 960 |  |  |  | 38400 | BTU/Hr
Loss through above grade wall | 360 |  |  |  | 565.7143 | BTU/Hr
Total Heat Produced Per Hour |  |  |  |  | 73834.2857 | BTU/Hr
Which isn't really true, as heat will percolate up and out through building, creating varying temp diff
lower than outside to earth, but, I can tell you, 3 days of 20's and lower, no heat, my house
stabilized at 40 degrees, which is low but beats the pipes freezing.